## Assembly PFMEA
|  | FAILURE MODE AND EFFECTS ANALYSIS (PROCESS FMEA) | [11 empty] | Format No : F/NPD/07
Released on : 01/07/2022
|  | Project name:- |  | 952NX |  |  |  | Componenet Part No:- 92187158 |  |  | PFMEA No.:-MAPL/PPW/CNH/PFMEA/ 050/92187158 |  |  | Revised on : 00
|  | Team Leader: |  | Mr. Satish Pandey |  |  |  | Component Description:-DOOR, ASSY, LH, 952NX | [5 empty] | Revision No. : 00
|  | Team Members: |  | Mr. Mr.SS/PRS/BY/DD/VNK/AV/AD/OM/SS/AJ |  |  |  | Component Revision No.:- C |  |  | PFMEA Last Review Date : 17-07-2025
PROTOTYPE |  |  |  | PRE-LAUNCH | [5 empty] | PRODUCTION
No. | Process Function | Potential Failure Mode | Potential Effect(s) of Failure | Severity | CLASS | Potential Cause(s) of Failure | Occurrence | Current Controls Prevention | Current Controls Detection | Detection | RPN | Recommended Action | Responsibility & Completion Date | Action Taken | Revised
[15 empty] | Sev. | Occ. | Det. | RPN
OP-10A | [5 empty] | SUB-ASSY -92187146-1 -Door WA,LH,952NX, Rev-C
10 | Child Part Collection | Wrong child part used | M/C: Part may be not fitted SO: Operation. Effected CU: Fitment Issue EU: NIL |  |  | Wrong part taken |  | Part no. wise child part storage | Fixture Control
20 | Tack Welding | Visual Appearance | NO: Part visual appearance poor (4) SO: No Effect (1) CE: Customer dis-satisfied due to poor visual appearance (3) EU: NO EFFECT (1) MC: N/A |  |  | 1. Weld feed rate high |  | 1. Set up approval by attribute method | 1. Operator Training for Welding
2. Oil surface
3. Untrained Operator
|  | Weld Strength | NO: Part failure during testing, may be complete lot segregate (6) SO: No Effect (1) CE: Customer high dis-satisfied may be reject the material (8) EU: Weld part failure during long run (5) MC: N/A |  |  | 1. Process parameter variation |  | 1. Set up approval by attribute method | 1. SET UP INSPECTION OF PART 2. INPROCESS INSPECTION WITH BEND GAUGE
2. Oil surface
3. Less Weld Area
[6 empty] | 4. Fan Over Head |  | 4. Follow SOP FAN Caution while welding Format no F/NPD/11 & SOP no MAPL/FAN/01
30 | Full Welding | Visual Appearance | NO: Part visual appearance poor (4) SO: No Effect (1) CE: Customer dis-satisfied due to poor visual appearance (3) EU: NO EFFECT (1) MC: N/A |  |  | 1. Weld feed rate high |  | 1. Set up approval by attribute method | 1. Operator Training for Welding
2. Oil surface
3. Untrained Operator
|  | Weld Strength | NO: Part failure during testing, may be complete lot segregate (6) SO: No Effect (1) CE: Customer high dis-satisfied may be reject the material (8) EU: Weld part failure during long run (5) MC: N/A |  |  | 1. Process parameter variation |  | 1. Set up approval by attribute method | 1. SET UP INSPECTION OF PART 2. INPROCESS INSPECTION WITH BEND GAUGE
2. Oil surface
3. Less Weld Area
[6 empty] | 4. Fan Over Head |  | 4. Follow SOP FAN Caution while welding Format no F/NPD/11 & SOP no MAPL/FAN/01
40 | Finshing/Deburring | GRINDING MARKS ON THE SURFACE | M/C: NIL SO: PART MAY BE REJECTED CU: NIL EU: APPEARANCE NOT SMOOTH |  |  | 1. LOW GRIT GRINDING WHEEL USED |  | 1. USE HIGH GRIT GRINDING WHEEL | 1. 100% VISUAL INSPECTION BY OPERATOR
50 | Move for Next Process
OP-10B | [5 empty] | SUB-ASSY -92187146-2 -Door WA,LH,952NX, Rev-C
10 | Child Part Collection | Wrong child part used | M/C: Part may be not fitted SO: Operation. Effected CU: Fitment Issue EU: NIL |  |  | Wrong part taken |  | Part no. wise child part storage | Fixture Control
20 | Tack Welding | Visual Appearance | NO: Part visual appearance poor (4) SO: No Effect (1) CE: Customer dis-satisfied due to poor visual appearance (3) EU: NO EFFECT (1) MC: N/A |  |  | 1. Weld feed rate high |  | 1. Set up approval by attribute method | 1. Operator Training for Welding
2. Oil surface
3. Untrained Operator
|  | Weld Strength | NO: Part failure during testing, may be complete lot segregate (6) SO: No Effect (1) CE: Customer high dis-satisfied may be reject the material (8) EU: Weld part failure during long run (5) MC: N/A |  |  | 1. Process parameter variation |  | 1. Set up approval by attribute method | 1. SET UP INSPECTION OF PART 2. INPROCESS INSPECTION WITH BEND GAUGE
2. Oil surface
3. Less Weld Area
[6 empty] | 4. Fan Over Head |  | 4. Follow SOP FAN Caution while welding Format no F/NPD/11 & SOP no MAPL/FAN/01
30 | Full Welding | Visual Appearance | NO: Part visual appearance poor (4) SO: No Effect (1) CE: Customer dis-satisfied due to poor visual appearance (3) EU: NO EFFECT (1) MC: N/A |  |  | 1. Weld feed rate high |  | 1. Set up approval by attribute method | 1. Operator Training for Welding
2. Oil surface
3. Untrained Operator
|  | Weld Strength | NO: Part failure during testing, may be complete lot segregate (6) SO: No Effect (1) CE: Customer high dis-satisfied may be reject the material (8) EU: Weld part failure during long run (5) MC: N/A |  |  | 1. Process parameter variation |  | 1. Set up approval by attribute method | 1. SET UP INSPECTION OF PART 2. INPROCESS INSPECTION WITH BEND GAUGE
2. Oil surface
3. Less Weld Area
[6 empty] | 4. Fan Over Head |  | 4. Follow SOP FAN Caution while welding Format no F/NPD/11 & SOP no MAPL/FAN/01
40 | Finshing/Deburring | GRINDING MARKS ON THE SURFACE | M/C: NIL SO: PART MAY BE REJECTED CU: NIL EU: APPEARANCE NOT SMOOTH |  |  | 1. LOW GRIT GRINDING WHEEL USED |  | 1. USE HIGH GRIT GRINDING WHEEL | 1. 100% VISUAL INSPECTION BY OPERATOR
50 | Move for Next Process
OP-20 | [5 empty] | Full Welding -92187146-Door WA,LH,952NX, Rev-C
10 | Child Part Collection | Wrong child part used | M/C: Part may be not fitted SO: Operation. Effected CU: Fitment Issue EU: NIL |  |  | Wrong part taken |  | Part no. wise child part storage | Fixture Control
20 | Full Welding | Visual Appearance | NO: Part visual appearance poor (4) SO: No Effect (1) CE: Customer dis-satisfied due to poor visual appearance (3) EU: NO EFFECT (1) MC: N/A |  |  | 1. Weld feed rate high |  | 1. Set up approval by attribute method | 1. Operator Training for Welding
2. Oil surface
3. Untrained Operator
|  | Weld Strength | NO: Part failure during testing, may be complete lot segregate (6) SO: No Effect (1) CE: Customer high dis-satisfied may be reject the material (8) EU: Weld part failure during long run (5) MC: N/A |  |  | 1. Process parameter variation |  | 1. Set up approval by attribute method | 1. SET UP INSPECTION OF PART 2. INPROCESS INSPECTION WITH BEND GAUGE
2. Oil surface
3. Less Weld Area
[6 empty] | 4. Fan Over Head |  | 4. Follow SOP FAN Caution while welding Format no F/NPD/11 & SOP no MAPL/FAN/01
30 | Finshing/Deburring | GRINDING MARKS ON THE SURFACE | M/C: NIL SO: PART MAY BE REJECTED CU: NIL EU: APPEARANCE NOT SMOOTH |  |  | 1. LOW GRIT GRINDING WHEEL USED |  | 1. USE HIGH GRIT GRINDING WHEEL | 1. 100% VISUAL INSPECTION BY OPERATOR
40 | Move for Next Process
OP-30 | [5 empty] | Painting (DOOR, ASSY, LH, 952NX-92244728) (Power Tan -Std-86628042)
10 | Transportation to pretreatment (Material through trolly) | Material Spillage, wrong placement | Material Loss and Damage |  |  | Material Overflow |  | SOP | Area wise 5S audit & CLIR check sheet As per production plan, and PO.
[6 empty] | 1. Wrong stacking 2. Un Skilled Transport operator LR Crane |  | 1. Stack Designed 2. 100% visual insp. by operator Periodic insp. by inspector | Spec Sheet, random check
20 | Knock of Degrease | Total alkeli less than 70 ml | Surface not cleaned properly |  |  | Due to continueous production Bonderite AK - 5055 is less |  | Inspection of the Titration once in every shift before start of the process | Inspection of the Titration once in every shift before start of the process
|  | Total alkeli less than 90 ml | Water Brake |  |  | More Bonderite Ak - 5055 is mixed by operator |  | 1.Inspection of the Titration once in every shift before start of the process. 2.training given to operator for material mixup | Inspection of the Titration once in every shift before start of the process
|  | Temparature less than 50'C | Surface not cleaned properly |  |  | 1. Addition of the AKVN water. 2. Heater not working. |  | 1.Daily checking of the temperature before start of the process. 2.Controller stop the process automatically if temperatre getting down. | Visually on pannel display
|  | Pressure of water less than 0.8 kg/Cm2 | Part cleaning not done properly |  |  | Filter bag choke due to dust |  | 1. Visuall inspection by the operator in pressure gauge beore start of the process and 2 times visually in every shift | 1. Visuall inspection by the operator in pressure gauge beore start of the process and 2 times visually in every shift
|  | Oil content more than 4gm/Ltr. | Part surface should be oily |  |  | 1. Oil separator off 2. Oil separator not working properly |  | Using oil seperator to remove oil from water | Tank water inspection in third party lab once in every month
30 | Degrease | Total alkeli less than 70 ml | Surface not cleaned properly |  |  | Due to continueous production Bonderite AK - 5055 is less |  | Inspection of the Titration once in every shift before start of the process | Inspection of the Titration once in every shift before start of the process
|  | Total alkeli less than 90 ml | Water Brake |  |  | More Bonderite Ak - 5055 is mixed by operator |  | 1.Inspection of the Titration once in every shift before start of the process. 2.training given to operator for material mixup | Inspection of the Titration once in every shift before start of the process
|  | Temparature less than 50'C | Surface not cleaned properly |  |  | 1. Addition of the AKVN water. 2. Heater not working. |  | 1.Daily checking of the temperature before start of the process. 2.Controller stop the process automatically if temperatre getting down. | Visually on pannel display
|  | Pressure of water less than 0.8 kg/Cm2 | Part cleaning not done properly |  |  | Filter bag choke due to dust |  | 1. Visuall inspection by the operator in pressure gauge beore start of the process and 2 times visually in every shift | 1. Visuall inspection by the operator in pressure gauge beore start of the process and 2 times visually in every shift
|  | Oil content more than 4gm/Ltr. | Part surface should be oily |  |  | 1. Oil separator off 2. Oil separator not working properly |  | Using oil seperator to remove oil from water | Tank water inspection in third party lab once in every month
40 | Water Rinse 1 | Removal of alkali content | Customer dissatisfaction due to appearance not ok |  |  | Improper cleaning of material |  | 1. Inspection of the Alkali once in every shift | 1. Inspection of the Alkali once in every shift
50 | Water Rinse 2 | Removal of alkali content | Customer dissatisfaction due to appearance not ok |  |  | Improper cleaning of material |  | 1. Inspection of the Alkali once in every shift | 1. Inspection of the Alkali once in every shift
60 | Surface Activation | Improper Surface activation | Customer dissatisfaction due to appearance not ok |  |  | 1) Improper cleaning of material 2) Chemical concentration Not in Range |  | 1. volumetric analysis, 2. pH | Check all the parameters of bath once in a shift
70 | Phosphate | Uneven phosphate layer on job | Customer dissatisfaction due to appearance not ok |  |  | 1) Improper cleaning of material 2) Improper parameters of the phospate process |  | 1. Check all the parameters of bath once in a shift 2. Temp. of bath. | Check all the parameters of bath once in a shift
80 | Water Rinse 03 | Traces of acid | Customer dissatisfaction due to appearance not ok |  |  | Improper cleaning of material |  | 1. volumetric analysis | Check all the parameters of bath once in a shift
90 | Water Rinse 04 | Traces of acid | Customer dissatisfaction due to appearance not ok |  |  | Improper cleaning of material |  | 1. volumetric analysis | Check all the parameters of bath once in a shift
100 | PTRCDM | Cleaning of component not ok | Customer dissatisfaction due to appearance not ok |  |  | 1) Improper cleaning of material. 2) Chemical concentration Not in Range |  | Check all the parameters of bath once in a shift | Check all the parameters of bath once in a shift
110 | CED Coating | Dust, rupture, craters, lumps,glassbid uncover,scratches etc. | Customer dissatisfaction due to appearance not ok |  |  | Improper CED coating |  | 1. Manitain level of the pH & conductivity of bath sample, NVM, voltage, current of bath as per requirement. | Check all the parameters of bath once in a day
120 | Ultra Filtration | Removal of Excess paint not done properly | Customer dissatisfaction due to appearance not ok |  |  | Improper Removal of Excess paint |  | 1. Inspection and maintain pH of bath. | Check all the parameters of bath once in a day
130 | EDRCDM | Removal of Excess paint not done | Customer dissatisfaction due to appearance not ok |  |  | Removal of Excess paint |  | 1. Maintain conductivity and ph of Bath | Check all the parameters of bath once in a day
140 | Unloading | Dust, rupture,craters, lumps,glassbid uncover,scratches etc. | Customer dissatisfaction due to appearance not ok |  |  | Ununiform Coating of component |  | Defect free component | 100 % visual inspection
150 | Baking | Temperature is less/more than required | 1.Poor Adhesion of paint 2.bubbles formation corrosion may occur. 3.Aesthetical Issues part may reject 4.Aesthetical Issue Corrosion will occur |  |  | 1. Correct timing is not given for the process 2.Parameter of Certain proces is not correctly followed 3.unwanted chemical reactions may occur further |  | Check control panel setting and conveyor speed | Auto cut off system and temp recording
160 | Putty Application & Finishing | Surface not cleaned properly | Ashthetic issue |  |  | Unskilled operator |  | Skill Matrix. | Inprocess Inspection
170 | Cleaning | Air pressure low in air cleaning | Customer dissatisfaction due to appearance not ok |  |  | 1. Air leakage 2. Wrong air pressure set by regulator 3. Compressure not working |  | 100% Door Assembly visual inspection as per before top coat check sheet | 100% Door Assembly visual inspection as per before top coat check sheet
|  | Tegorat cloth not cleaning the Door Assembly surface properly | Customer dissatisfaction due to appearance not ok |  |  | 1. Wrong grade material used 2. Terogat cloth used in more than 2 Door Assembly s |  | 100% Door Assembly visual inspection as per before top coat check sheet | 100% Door Assembly visual inspection as per before top coat check sheet
180 | Inspection (Quality Gate No.-2 & 3) | Sealant missing | Leakage will be apear in next process or at customer end |  |  | 1. New operator 2. SOP not displayed at shop floor 2. inspection not done after selant pasting |  | 1.Sealant SOP in shop floor 2.Skill matrix | 100% inspection of the all Door Assembly s as per selant check sheet
|  | Finishing not ok | Paint peel off |  |  | Cleaning not done or unproper cleaning |  | 1. Air cleaning not done 2. Terogat cleaning not done | 100% inspection of the all Door Assembly s as per before top coat inspection check sheet
190 | Final Paint | LOW/MORE DFT | M/C: NIL SO: NIL CU: Part may rejected EU: Durability effected |  |  | *COATING NOT DONE AS PER STANDARD * UNTRAINED PAINTER |  | *COATING TO BE DONE AS PER WI *ONLY TRAINED PAINTER WILL DO THE COATING | *PROCESS AUDIT AT SUPPLIER AT SUPPLIER END *DFT METER * SKILL MATRIX FOR PAINTER ADHERE AS PER PLAN
|  | GLOSS LOW/ HIGH | M/C: NIL SO: NIL CU: Part may rejected EU: Aesthetically rejected |  |  | *COATING NOT DONE AS PER STANDARD * UNTRAINED PAINTER |  | *COATING TO BE DONE AS PER WI *ONLY TRAINED PAINTER WILL DO THE COATING | *PROCESS AUDIT AT SUPPLIER AT SUPPLIER END *DFT METER * SKILL MATRIX FOR PAINTER ADHERE AS PER PLAN
|  | PAINT DEFECT (PIN HOLE, PAINT PEEL OFF, OVER FLOW, ORANGE PEEL, EXCESS PAINT DEPOSITION/SHADE VARIATION) | M/C: NIL SO: NIL CU: Part may rejected EU: Aesthetically rejected |  |  | *COATING NOT DONE AS PER STANDARD * UNTRAINED PAINTER |  | *COATING TO BE DONE AS PER WI *ONLY TRAINED PAINTER WILL DO THE COATING | *PROCESS AUDIT AT SUPPLIER AT SUPPLIER END *DFT METER * SKILL MATRIX FOR PAINTER ADHERE AS PER PLAN
|  | DENT & SERATCH ON PART | M/C: NIL SO: NIL CU: Part may rejected EU: Aesthetically rejected |  |  | *PACKAGING STANDARAD NOT ADHERE *POOR HANDLING OF PARTS *UNSKILLED MATERIAL HANDLING PERSON |  | *PACKAGING STANDARAD SHOULD BE ADHERED | *PART MOVEMENT IN PROPER TROLLYS *ONLY TRAINED PERSON HAS LOADING AND UNLOADING THE MATERIAL *MATERIAL HANDLING DONE AS PER WI * SKILL MATRIX OF MATERIAL LOADING AND UNLOADING PERSON ADHERED AS PER PLAN *PROCESS AUDIT AT SUPPLIER AT SUPPLIER END
200 | Backing | Temperature is less/more than required | No Effect |  |  | correct timing is not given for the process |  | Controlled as per SOP, Correct time to time maintainence Audits | None
[6 empty] | Parameter of Certain proces is not correctly followed unwanted chemical reactions may occur further |  | Controlled as per SOP, Poka Yoke correctly installed | None
[6 empty] | Un Skilled Transport operator operator neglegence |  | 100% visual insp. by operator Periodic insp. by inspector, MSA Plan Training plan, Skill matrix | None
[6 empty] | Wrong lot transportation Door Assembly must correctly aligned for correct accumulation of Hot water spray over the Door Assembly surface |  | Controlled as per SOP, Correct time to time maintainence Audits | None
[6 empty] | Un Skilled Transport operator operator neglegence |  | 100% visual insp. by operator Periodic insp. by inspector, MSA Plan Training plan, Skill matrix | None
210 | Inspection (Quality Gate No.-4) | DFT Found less | Part will be rusty |  |  | unskilled operator |  | Skill Matrix | None
|  | DFT Found more | Paint peel off will be came |  |  | Unskilled operator |  | Skill Matrix | None
|  | Painting defects | Asthetic problems |  |  | 1.Surface preparation not done properly, 2.Paint not done as per SOP |  | Ispection by operator before final paint | None
220 | Storage | * STORAGE ON WRONG LOCATION / MIX-UP | M/C; NIL SO; Part may reject CU: Part Failure EU: Field Faliure |  |  | 1.No proper place for storage of material by grade and thick |  | *Storage area is Identified as per grade and thickness wise. | 1. WI Displayed near Raw material Storage area and Incoming Inspector Gives colour code after Inspection
[6 empty] | 2.No identification on sheets |  | 2.Operator will use the material as per the color coding / FIFO system. | None
230 | Move for Next Process
OP-40 | [5 empty] | FINAL ASSEMBLY (92187158-DOOR, ASSY, LH, 952NX) Rev-C
10 | Child Part Collection | Wrong child part used | M/C: Part may be not fitted SO: Operation. Effected CU: Fitment Issue EU: NIL |  |  | Wrong part taken |  | Part no. wise child part storage | Fixture Control
20 | RUBBER TRACK | Parts found loose | M/C:-:NIL SO -:NIL CU:-Customer Complaint EU-Failure |  |  | Beading not proper fit |  | Air hammer available for beading fit | Inspection after semi dress
|  | Part over tight | M/C:-:NIL SO -:NIL CU:-Customer Complaint EU-Failure |  |  | Beading location shift |  | Beading Start point define in the part | 1. SET UP INSPECTION OF PART 2. INPROCESS INSPECTION WITH BEND GAUGE
30 | BEADING-ASSEMBLY | Parts found loose | M/C:-:NIL SO -:NIL CU:-Customer Complaint EU-Failure |  |  | Beading not proper fit |  | Air hammer available for beading fit | Inspection after semi dress
|  | Part over tight | M/C:-:NIL SO -:NIL CU:-Customer Complaint EU-Failure |  |  | Beading location shift |  | Beading Start point define in the part | 1. SET UP INSPECTION OF PART 2. INPROCESS INSPECTION WITH BEND GAUGE
40 | Move for Next Process
OP-50 | [5 empty] | FINAL INSPECTION (92187158-DOOR, ASSY, LH, 952NX) Rev-C
10 | Inspection (Quality Gate no.-5) | Sealant missing | Leakage will be apear in next process or at customer end |  |  | 1. New operator 2. SOP not displayed at shop floor 2. inspection not done after selant pasting |  | 1.Sealant SOP in shop floor 2.Skill matrix | 100% inspection of the all Door Assembly s as per selant check sheet
|  | Finishing not ok | Paint peel off |  |  | Cleaning not done or unproper cleaning |  | 1. Air cleaning not done 2. Terogat cleaning not done | 100% inspection of the all Door Assembly s as per before top coat inspection check sheet
20 | Finishing/Cleaning | Door Assembly not cleaned | M/C:-:NIL SO -:NIL CU:-Customer complaints EU-NIL |  |  | Cleaning not done or improper cleaning by operator |  | 100% inspection of the Door Assembly at PDI stage by QC operator as per PDI check sheet | 100% inspection of the Door Assembly at PDI stage by QC operator as per PDI check sheet
30 | Pre-Dispatch Inspection | WRONG INSTRUMENT USED | M/C:-:NIL SO -:NIL CU:-Fitment Issue EU-Durability Effected |  |  | LACK OF KNOWLEDGE |  | PROVIDE PDI TRAINING TO Q.C. ENGINEER | FINAL INSPECTION & FIREWALL INSPECTION
|  | NG PART PASSED | M/C:-:NIL SO -:Dim. Effected CU:-Fitment Issue EU-NIL |  |  | LACK OF KNOWLEDGE |  | 1. ADD FITMENT DIM IN PQS BEFORE SIGN OFF 2. CALIBRATE & REVALIDATE GAUGE & INSTRUMENT AS PER PLAN | FINAL INSPECTION / FIREWALL INSPECTION BEFORE LOT DISPATCH
40 | Move to Dispatch | PART DAMAGED | M/C:-:NIL SO -:Dim. Effected CU:-Fitment Issue EU-NIL |  |  | 1. IMPROPER LOADING / UNLOADING 2. NOT PROPER STACKING OF PARTS |  | 1. FOLLOW PACKING STD 2. LOADING/UNLOADING IS DONE BY SKILLED PERSON | IT SHOULD BE ENSURE THAT PROPER STACKING OF PART IS DONE BEFORE DISPATCH
|  | QTY VARIATION | M/C:-:NIL SO -:NIL CU:-CUSTOMER DISSATISFACTION EU-NIL |  |  | COUNTING OF PART IS NOT DONE WITH CARE |  | FOLLOW SCHEDULE / SUPPLY | VERIFY QTY OF PART AS PER SCHEDULE
ABBREVIATION- |  | M/C:- MACHINE | SO:-SECOND OPERATION |  | CU:- CUSTOMER USE |  | EU:- EXTERNAL USE
Prepared By : Mr.Amit Vishwakarma | [8 empty] | Approved By- Mr.Prashant Raj Srivastava
DATE |  | REV NO. | CHANGES | [8 empty] | Prepared By |  | Approved By
2025-07-17 |  | A | Initial for revision no. "C" | [8 empty] | Mr.Amit Vishwakarma |  | Mr. Prashant Raj Srivastava
Note |  | PFMEA UPDATE Frequency : During customer complaint / Any process change / Yearly review
ACTION PLAN RULE : Action shall we taken if any RPN value crossed over 100 otherwise no need to take any action

## Sheet Metal Parts PFMEA
|  | FAILURE MODE AND EFFECTS ANALYSIS (PROCESS FMEA) | [11 empty] | Format No : F/NPD/07
Released on : 01/07/2022
|  | Project name:- |  | 952NX |  |  |  | Componenet Part No:- 92187158 |  |  | PFMEA No.:-MAPL/PPW/CNH/PFMEA/ 050/92187158 |  |  | Revised on : 00
|  | Team Leader: |  | Mr. Satish Pandey |  |  |  | Component Description:-DOOR, ASSY, LH, 952NX | [5 empty] | Revision No. : 00
|  | Team Members: |  | Mr. Mr.SS/PRS/BY/DD/VNK/AV/AD/OM/SS/AJ |  |  |  | Component Revision No.:- C |  |  | PFMEA Last Review Date : 17-07-2025
PROTOTYPE |  |  |  | PRE-LAUNCH | [5 empty] | PRODUCTION
No. | Process Function | Potential Failure Mode | Potential Effect(s) of Failure | Severity | CLASS | Potential Cause(s) of Failure | Occurrence | Current Controls Prevention | Current Controls Detection | Detection | RPN | Recommended Action | Responsibility & Completion Date | Action Taken | Revised
[15 empty] | Sev. | Occ. | Det. | RPN
Sheet Metal Parts PFMEA
10 | RM Procurement | *MATERIAL FROM APPROVED SOURCE | M/C:-:NIL SO -: Operation. Effected CU:- Part Failure EU- M/C Breakdown |  |  | Material from local market |  | Material from Approved source | Approved Source/ supplier list
20 | INCOMING INSPECTION | * THICKNESS OVER SIZE | M/C:-:NIL SO -: Bending Dim. Effected CU:- Fitment Issue EU- NIL |  |  | 1. Wrong PO / Incomplete Details in PO Issued to supplier. |  | 1. Verification by Sign. Authority of PO with Purchase indent and before issue to supplier. | 1. MATERIAL CROSS VERIFY BY QA INSPECTOR BEFORE ENTERING THE PLANT AGAINST MTC & INVOICE.
[6 empty] | 2. Wrong PO / Incomplete Details in PO Issued to supplier. |  | 2. Check at receiving stage | 2. Mill TC should be verified by field inspector.
[6 empty] | 3. No verification of TC by QA inspector. |  | 3. Third party material test Plan to be adhered. | 3. Verification of Mill TC material by MRN and third party test Report.
[6 empty] | 4. NON CALIBRATED INSTRUMENT USE FOR INSPECTION |  | 4. Instrument calibration plan to be adhered. | 4. Calibrated instrument should be used to check the material.
|  | * THICKNESS UNDER SIZE | M/C:-:NIL SO -: Bending Dim. Effected CU:- Fitment Issue EU- NIL |  |  | 1. Wrong PO / Incomplete Details in PO Issued to supplier. |  | 1. Verification by Sign. Authority of PO with Purchase indent and before issue to supplier. | 1. MATERIAL CROSS VERIFY BY QA INSPECTOR BEFORE ENTERING THE PLANT AGAINST MTC & INVOICE.
[6 empty] | 2. Wrong TC Provided by Supplier. |  | 2. Check at receiving stage | 2. Mill TC should be verified by field inspector.
[6 empty] | 3. No verification of TC by QA inspector. |  | 3. Third party material test Plan to be adhered. | 3. Verification of Mill TC material by MRN and third party test Report.
[6 empty] | 4. NON CALIBRATED INSTRUMENT USE FOR INSPECTION |  | 4. Instrument calibration plan to be adhered. | 4. Calibrated instrument should be used to check the material.
|  | * PLATE RUSTY | M/C:-:NIL SO -: Poor surface Treatment CU:- Fail in test EU- Durability Effected |  |  | 1. Material Stored in open condition. |  | 1. Material Stored in covered area. Awareness about it to Quality inspector. | 1. Incoming Inspection Report. Before next process operator will ensure that Plate is free from RUST.
[6 empty] | 2. FIFO Not maintained |  | 2. FIFO system applied | 2. Color coding to be done on the steel plates. Green, Yellow.
|  | * SHEET BEND | M/C:-:NIL SO -: Bending Dim Effected CU:- Fitment Issue EU- Durability Effected |  |  | 1. Plate may be hit / damage during unloading. |  | 1. PROPER LOADING & UNLOADING BY HOST (CRANE) | 1. Incoming Inspection Report
[6 empty] | 2. Plate may not be stored properly |  | 2. STORAGE LOCATION DEFINED FOR RAW MATERIAL | 2. Before next process start operator should ensure that Plate is not bend / Inprocess inspection Report.
|  | * MATERIAL GRADE WRONG | M/C:-:NIL SO -: Bending Effected CU:- Part Crack EU- Durability Effected |  |  | 1. Wrong PO / Incomplete Details in PO Issued to supplier. |  | 1. Verification by Sign. Authority of PO with Purchase indent and before issue to supplier. | 1. Incoming Inspection Report
[6 empty] | 2. Wrong TC Provided by Supplier. |  | 2. Verification of TC by Field inspector.
[6 empty] | 3. Chemical and Physical properties not matched with std |  | 3. Chemical and Physical properties be checked & matched with std. | 3. Third party test to be done as per plan.
30 | Storage | * STORAGE ON WRONG LOCATION / MIX-UP | M/C:-:NIL SO -: Part may reject CU:- Part Failure EU- Field Failure |  |  | 1. No proper place for storage of material by grade and thickness. |  | 1. Storage area is Identified as per grade and thickness wise. | 1. WI Displayed near Raw material Storage area and Incoming Inspector Gives colour code after Inspection.
[6 empty] | 2. No identification on sheets |  |  | 2. Operator will use the material as per the color coding / FIFO system.
40 | Laser Cutting | TAPPER CUTTING | M/C:-:NIL SO -: Part may reject, Excess rework CU:- Fitment issue EU- NIL |  |  | 1. M/c parameter may not be set as per std. |  | 1. M/c process parameter are to be set as per std. before process starts | 1. Inprocess Inspection Report with Full Size Template. 2. Daily Process parameter check sheet.
[6 empty] | 2. Bed may not be clean. |  | 2. Bed cleaning to be done as per decided frequency. | 2. Bed cleaning date to be mention on bed.
|  | * PROFILE OVER SIZE | M/C:-:NIL SO -: Effect on bend operating CU:- Fitment issue EU- Durability Effected |  |  | 1. Part Nesting is not ok. |  | 1. Verification of nesting of machine before process starts. | 1. 1st set up Inspection of part with Full Size Template.
[6 empty] | 2. Process parameter of m/c is not ok as per Std. |  | 2. Reset process parameter of plasma m/c | 2. Inprocess Inspection Report with Full Size Template.
|  | * PROFILE UNDER SIZE | M/C:-:NIL SO -: Part reject CU:- Fitment issue EU- NIL |  |  | 1. Part Nesting is not ok |  | 1. Verification of nesting of machine before process starts | 1. 1st set up Inspection of part with Full Size Template.
[6 empty] | 2. Process parameter of m/c is not ok as per Std. |  | 2. Reset process parameter of plasma m/c | 2. Inprocess Inspection Report with Full Size Template.
|  | * UNEVEN CUTTING / SLAG | M/C:-:NIL SO -: Effect on Bend operation CU:- Fitment issue EU- NIL |  |  | Process parameter of m/c is not ok as per Std. |  | Reset process parameter of plasma m/c | 1. 1st set up Inspection of part 2. Inprocess Inspection Report with Full Size Template
50 | Oxy Cutting | TAPPER CUTTING | M/C:-:NIL SO -: Part may reject, Excess rework CU:- Fitment issue EU- NIL |  |  | 1. M/c parameter may not be set as per std. |  | 1. M/c process parameter are to be set as per std. before process starts | 1. Inprocess Inspection Report with Full Size Template. 2. Daily Process parameter check sheet.
[6 empty] | 2. Bed may not be clean. |  | 2. Bed cleaning to be done as per decided frequency. | 2. Bed cleaning date to be mention on bed.
|  | * PROFILE OVER SIZE | M/C:-:NIL SO -: Effect on bend operating CU:- Fitment issue EU- Durability Effected |  |  | 1. Part Nesting is not ok. |  | 1. Verification of nesting of machine before process starts. | 1. 1st set up Inspection of part with Full Size Template.
[6 empty] | 2. Process parameter of m/c is not ok as per Std. |  | 2. Reset process parameter of plasma m/c | 2. Inprocess Inspection Report with Full Size Template.
|  | * PROFILE UNDER SIZE | M/C:-:NIL SO -: Part reject CU:- Fitment issue EU- NIL |  |  | 1. Part Nesting is not ok |  | 1. Verification of nesting of machine before process starts | 1. 1st set up Inspection of part with Full Size Template.
[6 empty] | 2. Process parameter of m/c is not ok as per Std. |  | 2. Reset process parameter of plasma m/c | 2. Inprocess Inspection Report with Full Size Template.
|  | * UNEVEN CUTTING / SLAG | M/C:-:NIL SO -: Effect on Bend operation CU:- Fitment issue EU- NIL |  |  | Process parameter of m/c is not ok as per Std. |  | Reset process parameter of plasma m/c | 1. 1st set up Inspection of part 2. Inprocess Inspection Report with Full Size Template
60 | Drilling | DRILL UNDER OR OVER SIZE | M/C:-:NIL SO -: Part reject CU:- Fitment issue EU- NIL |  |  | WRONG SIZE DRILL SELECTION |  | DRILL SIZE TO BE CHECK BEFORE USE | DIMENSIONS ARE CHECKED BY OPERATOR AFTER COMPLETING OPERATION.
70 | Tapping | TAPPING THREAD DEPTH MAY NOT BE CORRECT | M/C:-:NIL SO -: Part reject CU:- Fitment issue EU- NIL |  |  | ALL 03 TAP NOT RUN IN TAPPING HOLE. |  | TAPPING HOLE TO BE CHECK AFTER OPERATION COMPLETE. THROUGH GO NO GO GAUGE | TAPPING HOLE CHECKED BY GO NO GO GAUGE.
80 | Chamfering | Less Chamfer | M/C:-:NIL SO -: Difficulty for part fitment CU:- NIL EU- Difficulty for part fitment |  |  | 1. Wrong drill tool selected 2. Untrained operator |  | 1. SOP 2. Skill Matrix | 100% VISUAL INSPECTION BY OPERATOR
|  | Chamfer Over Size | M/C:-:NIL SO -: Difficulty for part fitment CU:- NIL EU- Difficulty for part fitment |  |  | 1. Wrong drill tool selected 2. Untrained operator |  | 1. SOP 2. Skill Matrix | 100% VISUAL INSPECTION BY OPERATOR
90 | Straightening | PART DAMAGE | M/C:-:ROLLER CAN BE DAMAGE SO -: Part may reject CU:- Fitment Issue EU- Durability |  |  | OTHER MATERIAL FROM PART LIKE CHIPS, CUTTING SLUG. |  | MATERIAL CLEAN PROPERLY | INSPECTION AS PER WI
|  | BOW | M/C:-:NIL SO -: Part may reject CU:- Fitment Issue EU- Durability |  |  | 1. WRONG METHOD USE FOR STRAIGHTENING 2. OPERATOR NEGLIGENCY |  | ONLY TRAINED OPERATOR DONE THE PROCESS | INPROCESS INSPECTION. SKILL MATRIX FOR OPERATOR ADHERE AS PER PLAN
100 | Bending/ Forming | ANGLE NOT OK | M/C:-:NIL SO -: Part may be reject CU:- Fitment issue at customer end EU- Durability Effected |  |  | 1. LOW HYD PRESSURE. |  | 1. APPROPRIATE PRESSURE APPLY 2. PRESSURE GAUGE SHOULD WORK PROPERLY. | 1. PRESSURE SHOULD BE APPLIED AS PER WORK INSTRUCTION. 2. PRESSURE GAUGE SHOULD BE CALIBRATED AS PER PLAN.
[6 empty] | 2. HIGH HYDRAULIC PRESSURE. |  | 1. APPROPRIATE PRESSURE APPLY 2. PRESSURE GAUGE SHOULD WORK PROPERLY. | 1. PRESSURE SHOULD BE APPLIED AS PER WORK INSTRUCTION. 2. PRESSURE GAUGE SHOULD BE CALIBRATED AS PER PLAN.
|  | BEND HEIGHT IS NOT OK | M/C:-:NIL SO -: Part may be reject CU:- Fitment issue at customer end EU- Durability Effected |  |  | 1. INAPPROPRIATE HYD PRESSURE. |  | APPROPRIATE PRESSURE APPLY ON THE PART AS PER WORK INSTRUCTION. | 1. SET UP INSPECTION OF PART 2. INPROCESS INSPECTION WITH BEND GAUGE
|  | TOOL MARK | M/C:-:NIL SO -: NIL CU:- Aesthetically reject EU- NIL |  |  | 1. DIE & PUNCH WEAR OUT 2. ROUGH SURFACE OF TOOL |  | 1. PREVENTIVE MAINTENANCE OF TOOL AS PER PLAN. | 1. 1ST SET UP INSPECTION OF PART 2. 100% VISUAL INSPECTION BY OPERATOR
|  | * MATERIAL CRACK | M/C:-:Operator may be injured SO -: Part may reject CU:- Part Failure EU- Field Failure |  |  | 1. PROPERTIES OF PLATE MAY BE NOT AS PER STD. 2. PLATE MAY BE LAMINATED. |  | 1. PLATE COMPOSITION VERIFY DURING INCOMING INSPECTION 2. 3RD PARTY PLATE TESTING AS PER PLAN
110 | Storage | * STORAGE ON WRONG LOCATION / MIX-UP | M/C:-:NIL SO -: Part may reject CU:- Part Failure EU- Field Failure |  |  | 1. No proper place for storage of material by grade and thickness. |  | 1. Storage area is Identified as per grade and thickness wise. | 1. WI Displayed near Raw material Storage area and Incoming Inspector Gives colour code after Inspection.
[6 empty] | 2. No identification on sheets |  |  | 2. Operator will use the material as per the color coding / FIFO system.
120 | Move for Next Process
ABBREVIATION- |  | M/C:- MACHINE | SO:-SECOND OPERATION |  | CU:- CUSTOMER USE |  | EU:- EXTERNAL USE
Prepared By : Mr.Amit Vishwakarma | [8 empty] | Approved By- Mr.Prashant Raj Srivastava
DATE |  | REV NO. | CHANGES | [8 empty] | Prepared By |  | Approved By
2025-07-17 |  | A | Initial for revision no. "C" | [8 empty] | Mr.Amit Vishwakarma |  | Mr. Prashant Raj Srivastava
Note |  | PFMEA UPDATE Frequency : During customer complaint / Any process change / Yearly review
ACTION PLAN RULE : Action shall we taken if any RPN value crossed over 100 otherwise no need to take any action

## BOP Parts PFMEA
|  | FAILURE MODE AND EFFECTS ANALYSIS (PROCESS FMEA) | [11 empty] | Format No : F/NPD/07
Released on : 01/07/2022
|  | Project name:- |  | 952NX |  |  |  | Componenet Part No:- 92187158 |  |  | PFMEA No.:-MAPL/PPW/CNH/PFMEA/ 050/92187158 |  |  | Revised on : 00
|  | Team Leader: |  | Mr. Satish Pandey |  |  |  | Component Description:-DOOR, ASSY, LH, 952NX | [5 empty] | Revision No. : 00
|  | Team Members: |  | Mr. Mr.SS/PRS/BY/DD/VNK/AV/AD/OM/SS/AJ |  |  |  | Component Revision No.:- C |  |  | PFMEA Last Review Date : 17-07-2025
PROTOTYPE |  |  |  | PRE-LAUNCH | [5 empty] | PRODUCTION
No. | Process Function | Potential Failure Mode | Potential Effect(s) of Failure | Severity | CLASS | Potential Cause(s) of Failure | Occurrence | Current Controls Prevention | Current Controls Detection | Detection | RPN | Recommended Action | Responsibility & Completion Date | Action Taken | Revised
[15 empty] | Sev. | Occ. | Det. | RPN
BOP Parts PFMEA
10 | RM Procurement | *MATERIAL FROM APPROVED SOURCE | M/C:-:NIL SO -: Operation. Effected CU:- Part Failure EU- M/C Breakdown |  |  | Material from local market |  | Material from Approved source | Approved Source/ supplier list
20 | INCOMING INSPECTION | * THICKNESS OVER SIZE | M/C:-:NIL SO -: Bending Dim. Effected CU:- Fitment Issue EU- NIL |  |  | 1. Wrong PO / Incomplete Details in PO Issued to supplier. |  | 1. Verification by Sign. Authority of PO with Purchase indent and before issue to supplier. | 1. MATERIAL CROSS VERIFY BY QA INSPECTOR BEFORE ENTERING THE PLANT AGAINST MTC & INVOICE.
[6 empty] | 2. Wrong TC Provided by Supplier. |  | 2. Check at receiving stage | 2. Mill TC should be verified by field inspector.
[6 empty] | 3. No verification of TC by QA inspector. |  | 3. Third party material test Plan to be adhered. | 3. Verification of Mill TC material by MRN and third party test Report.
[6 empty] | 4. NON CALIBRATED INSTRUMENT USE FOR INSPECTION |  | 4. Instrument calibration plan to be adhered. | 4. Calibrated instrument should be used to check the material.
|  | * THICKNESS UNDER SIZE | M/C:-:NIL SO -: Bending Dim. Effected CU:- Fitment Issue EU- NIL |  |  | 1. Wrong PO / Incomplete Details in PO Issued to supplier. |  | 1. Verification by Sign. Authority of PO with Purchase indent and before issue to supplier. | 1. MATERIAL CROSS VERIFY BY QA INSPECTOR BEFORE ENTERING THE PLANT AGAINST MTC & INVOICE.
[6 empty] | 2. Wrong TC Provided by Supplier. |  | 2. Check at receiving stage | 2. Mill TC should be verified by field inspector.
[6 empty] | 3. No verification of TC by QA inspector. |  | 3. Third party material test Plan to be adhered. | 3. Verification of Mill TC material by MRN and third party test Report.
[6 empty] | 4. NON CALIBRATED INSTRUMENT USE FOR INSPECTION |  | 4. Instrument calibration plan to be adhered. | 4. Calibrated instrument should be used to check the material.
|  | * PLATE RUSTY | M/C:-:NIL SO -: Poor surface Treatment CU:- Fail in test EU- Durability Effected |  |  | 1. Material Stored in open condition. |  | 1. Material Stored in covered area. Awareness about it to Quality inspector. | 1. Incoming Inspection Report. Before next process operator will ensure that Plate is free from RUST.
[6 empty] | 2. FIFO Not maintained |  | 2. FIFO system applied | 2. Color coding to be done on the steel plates. Green, Yellow.
|  | * SHEET BEND | M/C:-:NIL SO -: Bending Dim Effected CU:- Fitment Issue EU- Durability Effected |  |  | 1. Plate may be hit / damage during unloading. |  | 1. PROPER LOADING & UNLOADING BY HOST (CRANE) | 1. Incoming Inspection Report
[6 empty] | 2. Plate may not be stored properly |  | 2. STORAGE LOCATION DEFINED FOR RAW MATERIAL | 2. Before next process start operator should ensure that Plate is not bend / Inprocess inspection Report.
|  | * MATERIAL GRADE WRONG | M/C:-:NIL SO -: Bending Effected CU:- Part Crack EU- Durability Effected |  |  | 1. Wrong PO / Incomplete Details in PO Issued to supplier. |  | 1. Verification by Sign. Authority of PO with Purchase indent and before issue to supplier. | 1. Incoming Inspection Report
[6 empty] | 2. Wrong TC Provided by Supplier. |  | 2. Verification of TC by Field inspector.
[6 empty] | 3. Chemical and Physical properties not matched with std |  | 3. Chemical and Physical properties be checked & matched with std. | 3. Third party test to be done as per plan.
30 | Storage | * STORAGE ON WRONG LOCATION / MIX-UP | M/C:-:NIL SO -: Part may reject CU:- Part Failure EU- Field Failure |  |  | 1. No proper place for storage of material by grade and thickness. |  | 1. Storage area is Identified as per grade and thickness wise. | 1. WI Displayed near Raw material Storage area and Incoming Inspector Gives colour code after Inspection.
[6 empty] | 2. No identification on sheets |  |  | 2. Operator will use the material as per the color coding / FIFO system.
40 | Move for Next Process
ABBREVIATION- |  | M/C:- MACHINE | SO:-SECOND OPERATION |  | CU:- CUSTOMER USE |  | EU:- EXTERNAL USE
Prepared By : Mr.Amit Vishwakarma | [8 empty] | Approved By- Mr.Prashant Raj Srivastava
DATE |  | REV NO. | CHANGES | [8 empty] | Prepared By |  | Approved By
2025-07-17 |  | A | Initial for revision no. "C" | [8 empty] | Mr.Amit Vishwakarma |  | Mr. Prashant Raj Srivastava
Note |  | PFMEA UPDATE Frequency : During customer complaint / Any process change / Yearly review
ACTION PLAN RULE : Action shall we taken if any RPN value crossed over 100 otherwise no need to take any action